## Maintenance
Maintenance Checklist
Equipment Type | Maintenance Scenario | Maintenance Content | Cycle | Dirty Filter:
Mini Chiller | User Routine Maintenance | 1. Wipe dust from the unit body/condenser; ensure no debris is blocking airflow. 2. Check for abnormal noises, water leaks, or error alarms during operation. 3.Change the filter when it looks dirty and full of impurities. There is no fixed schedule for changing the filter, you have to be checking the appearance of the filter. -Low water pressure or slow cooling efficiency can be causes of a clogged or dirty filter. | Monthly
| User Periodic Maintenance | 1. Use an air blower to clean the condenser fins (avoid bending them). 2. Check for loose connections or bulging capacitors on the water pump (visual inspection). 3. If idle for extended periods: Drain all accumulated water. | Quarterly
| Dealer On-site Inspection | Allrecovery certified technician: 1. Check for refrigerant leaks using soap bubble test on pipelines; recharge refrigerant if needed. 2. Calibrate voltage/current; inspect contactors and protective devices. 3. Assess compressor temperature/vibration and water pump pressure. | Semi-Annually / Annually
Ice Box Pod | User Routine Maintenance | 1. Drain all water and wipe the inner surface with a soft cloth (ensure no foam residue remains). 2. Allow to air-dry completely before folding (if you are going to store the product) (prevents mold growth). | Every 1/2 weeks
| User Periodic Maintenance | 1. Clean the inner surface with neutral detergent; use a soft brush for stubborn stains. | Monthly
General Precautions | —— | 1. Do not use strong acids or alkaline cleaners. Avoid using hard water in the chiller. Keep the bathtub away from sharp objects. 2. Immediately stop use in case of abnormal noises/air leaks and contact the seller. 3. Keep maintenance records and use original parts for repairs. | ——
IMPORTANT:
The customer must never touch or attempt to manipulate the internal or electrical components of the tub or chiller. Any attempt to open, adjust, or interfere with the electrical system will immediately void the warranty.
If the maintenance steps are not followed and implemented by the customer, the warranty will be voided.
The warranty will also be voided under the following conditions:
• If the chiller is installed or left outdoors, exposed to rain, humidity, or intense sunlight, as this can damage the electrical components and compressor.
• If the chiller does not have adequate ventilation. A minimum clearance of 30 cm (12 inches) on each side must be maintained to ensure proper airflow and efficient compressor operation.
If something occurs or there seems to be a problem, always call the seller (Allrecovery)